## Table B2.5
Table B2.5: Regulations for water reuse in urban cleaning.
FROM GREY WATER TO URBAN CLEANING
PARAMETER |  | pH | Turbidity | BOD | TSS | TOC | T.N | T. Coliform (max single) | T. Coliform (7d mean) | Faecal Coliform (max single) | Faecal Coli. (30d mean) | Faecal Coli. (7d mean)
COUNTRY |  |  | NTU | mg/L | mg/L | mg/L | mg/L | cfu/100 mL |  | cfu/100 mL
Washington, USA | Street sweeping | [6 empty] | 23 | 2.2
| Spray washing of streets |  | 0.1 | 5 | 5 | 1 | 10 | 23 | 2.2
Oregon, USA |  |  |  | 10 | 10 |  |  | 23 | 2.2
Hawaii, USA |  |  | 5 - 10 | [6 empty] | 200 | 23 | 2.2
Arizona, USA | [9 empty] | 800 |  | 200
Massachusetts, USA |  | 6.5 - 8.5 |  | 30 | 10 |  | 10 |  |  | 100 |  | 14